## BOM
Reference | Qty | Value | DNP | Exclude from BOM | Exclude from Board | Footprint | Datasheet
C1,C2 | 2 | 10uF |  |  |  | 10uF_EEEFN1J100L:CAP_EEEFN1J100L | ~
C3,C5,C8 | 3 | 0.1uF |  |  |  | 100nF_CAPC1005X55N:CAPC1005X55N | ~
C4 | 1 | 470pF |  |  |  | 470pF_CL10B471KB8NNNC:CAPC1608X90N | ~
C6,C7 | 2 | 100nF |  |  |  | 100nF_CAPC1005X55N:CAPC1005X55N | ~
C9 | 1 | 47uF |  |  |  | 47uF_CL21A476MQYNNNE:CAPC2012X145N | ~
C10 | 1 | 10nF |  |  |  | 10nF_CL10B103KC8NNNC:CAPC1608X90N | ~
D2 | 1 | LED |  |  |  | SparkFun-LED:LED_1206_3216Metric_Red | ~
D3 | 1 | BAT54CW |  |  |  | Package_TO_SOT_SMD:SOT-323_SC-70 | https://assets.nexperia.com/documents/data-sheet/BAT54W_SER.pdf
D4 | 1 | BAT60A |  |  |  | Diode_SMD:D_SOD-323 | https://www.infineon.com/dgdl/Infineon-BAT60ASERIES-DS-v01_01-en.pdf?fileId=db3a304313d846880113def70c9304a9
ESC1,ESC2,ESC3,ESC4 | 4 | Conn_01x03_Pin |  |  |  | SparkFun-Connector:1x03_P2.54mm | ~
J3,J4,J5,J6 | 4 | Conn_01x01_Pin |  |  |  | SparkFun-Connector:1x01_6.5mm | ~
J7 | 1 | JST_2mm_LiPo |  |  |  | SparkFun-Connector:JST_1x02_P2.0mm_Horizontal_SMD | ~
J8 | 1 | USB3131-30-0230-A_REVB |  |  |  | USB3131-30-0230-A_REVB:GCT_USB3131-30-0230-A_REVB
Q1 | 1 | PMOS |  |  |  | PMOS_DMP2066UFDE-7:MOSFET_DMP2066UFDE-7 | https://ngspice.sourceforge.io/docs/ngspice-html-manual/manual.xhtml#cha_MOSFETs
R1,R2,R3 | 3 | 10k |  |  |  | 10K_ERJS1TJ103U:RES_ERJS1TJ103U | ~
R4 | 1 | 100k |  |  |  | 100kohmsCR0201-JW-104GLF:RESC0603X26N | ~
R5 | 1 | R10k |  |  |  | 10K_ERJS1TJ103U:RES_ERJS1TJ103U | ~
R6 | 1 | R33k |  |  |  | 33kOhmsERJS02F3302X:RES_ERJS02F3302X | ~
R7 | 1 | R1k |  |  |  | 1kOhmsERJU06J102V:RES_ERJU06J102V | ~
R8 | 1 | 1k5 |  |  |  | 1K5OhmSG73P2BTTD1501F:RESC3216X70N | ~
R11,R12 | 2 | 22 |  |  |  | 22OhmERJXGNJ220Y:RES_ERJXGNJ220Y | ~
SW1,SW3 | 2 | PTH_12x12mm_h8.0mm |  |  |  | SparkFun-Switch:Push_PTH_12x12mm | https://www.omron.com/ecb/products/pdf/en-b3f.pdf
U1 | 1 | STM32F415RGTx |  |  |  | Package_QFP:LQFP-64_10x10mm_P0.5mm | https://www.st.com/resource/en/datasheet/stm32f415rg.pdf
U2 | 1 | MIC5219-3.3YM5 |  |  |  | Package_TO_SOT_SMD:SOT-23-5 | http://ww1.microchip.com/downloads/en/DeviceDoc/MIC5219-500mA-Peak-Output-LDO-Regulator-DS20006021A.pdf
U3 | 1 | LSM6DS3 |  |  |  | Package_LGA:LGA-14_3x2.5mm_P0.5mm_LayoutBorder3x4y | https://www.st.com/resource/en/datasheet/lsm6ds3tr-c.pdf
U4 | 1 | ESP8266EX |  |  |  | Package_DFN_QFN:QFN-32-1EP_5x5mm_P0.5mm_EP3.45x3.45mm | http://espressif.com/sites/default/files/documentation/0a-esp8266ex_datasheet_en.pdf